## Readme
Worksheet: Calculation of densities and trapping pressures of pure CO2 inclusions
Workbook created by Andreas Klügel, Bremen University, July 2008 (akluegel@uni-bremen.de),
as part of the MSA short course "Minerals, Inclusions & Volcanic Processes".
Reference:
Hansteen TH, Klügel A (2008) Fluid Inclusion Thermobarometry as a Tracer for Magmatic Processes. In: Putirka K, Tepley F, Rev Mineral Geochem, Vol 69.
Worksheets:
Pcalc: Calculation of densities and pressures from measured homogenization temperatures of pure CO2 inclusions
SaturationCurves: Saturated liquid and vapor densities of CO2 as function of temperature (i.e. relation between homogenization temperature and density)
Isochores: Calculation of an isochore for a pure CO2 inclusion with given density
Data sources:
Angus S, Armstrong B, de Reuck KM, Altunin VV, Gadetskii OG, Chapela GA, Rowlinson JS (1976) International Tables of the Fluid State, Vol 3, Carbon dioxide. Pergamon Press, Oxford
Span R, Wagner W (1996) A new equation of state for carbon dioxide covering the fluid region from the triple point temperature to 1100 K at pressures up to 800 MPa. J Phys Chem Ref Data 25:1509-1596
Sterner SM, Pitzer KS (1994) An equation of state for carbon dioxide valid from zero to extreme pressures. Contrib Mineral Petrol 117:362-374

## Pcalc
Calculation of densities and pressures from homogenization temperatures of pure CO2 inclusions
- Density calculation: uses the auxiliary equations (3.14) and (3.15) of Span & Wagner (1996)
- Equation of state (EOS) for CO2 isochores: Sterner & Pitzer (1994)
Input parameters in red |  |  |  |  | Output data in green
1150 | Model temperature (°C)
T hom | hom. phase | 1-T/Tc | Mole conc. | Molar volume | Density | Pressure | Coefficients of equation of state
(°C) | (l or v) |  | (mol/cm3) | (cm3/mol) | (g/cm3) | (MPa) | i | ai | ci1 | ci2 | ci3 | ci4 | ci5 | ci6
-56.6 | l | 0.28796 | 0.026788 | 37.33 | 1.1787 | 1247.552 | 1 | 1362.3878 | 0 | 0 | 1826134 | 79.2244 | 0 | 0
-50 | l | 0.26626 | 0.026242 | 38.1069 | 1.1546 | 1178.7523 | 2 | 0.0088124 | 0 | 0 | 0 | 6.6561e-05 | 5.7153e-06 | 3.0222e-10
-40 | l | 0.23338 | 0.025375 | 39.4085 | 1.1165 | 1077.1325 | 3 | 0.12063 | 0 | 0 | 0 | 0.0059958 | 7.167e-05 | 6.2416e-09
-30 | l | 0.2005 | 0.02445 | 40.9004 | 1.0758 | 978.0567 | 4 | 0.46651 | 0 | 0 | -1.327 | -0.15211 | 0.00053654 | -7.1115e-08
-20 | l | 0.16762 | 0.023447 | 42.6497 | 1.0317 | 880.6801 | 5 | 30.2172 | 0 | 0 | 0.12457 | 4.9045 | 0.0098221 | 5.5962e-06
-10 | l | 0.13474 | 0.022339 | 44.7656 | 0.9829 | 783.8554 | 6 | 0.75522 | 0 | 0 | 0 | 0.75522 | 0 | 0
0 | l | 0.10186 | 0.021077 | 47.4441 | 0.92741 | 685.81 | 7 | 323.0239 | -393446440000 | 90918237 | 427767.16 | -22.3479 | 0 | 0
10 | l | 0.068978 | 0.01957 | 51.0976 | 0.8611 | 583.2675 | 8 | 119.9993 | 0 | 0 | 402.8261 | 119.7163 | 0 | 0
20 | l | 0.036097 | 0.017577 | 56.8922 | 0.77339 | 468.0483 | 9 | -107.5134 | 0 | 22995650 | -78971.817 | -63.3765 | 0 | 0
30 | l | 0.0032164 | 0.013483 | 74.1661 | 0.59326 | 287.0875 | 10 | 84.8123 | 0 | 0 | 95029.765 | 18.0381 | 0 | 0
30.97 | l | 2.6962e-05 | 0.011178 | 89.4582 | 0.49185 | 210.4246
-50 | v | 0.26626 | 0.00040737 | 2454.7876 | 0.017924 | 4.8692 | T0 [K] |  | ci1: -273.15
-40 | v | 0.23338 | 0.00059366 | 1684.4568 | 0.026121 | 7.1295 | R [bar*cm3/mol/K] |  | ci1: 83.1447
-30 | v | 0.2005 | 0.00084319 | 1185.9746 | 0.0371 | 10.1917
-20 | v | 0.16762 | 0.001175 | 851.0454 | 0.051701 | 14.3286
-10 | v | 0.13474 | 0.0016178 | 618.1224 | 0.071183 | 19.9727
0 | v | 0.10186 | 0.0022192 | 450.6179 | 0.097644 | 27.8909
10 | v | 0.068978 | 0.0030717 | 325.5474 | 0.13516 | 39.693
20 | v | 0.036097 | 0.0044137 | 226.5656 | 0.1942 | 59.9381
30 | v | 0.0032164 | 0.007841 | 127.535 | 0.345 | 124.275
30.97 | v | 2.6962e-05 | 0.010087 | 99.1328 | 0.44385 | 179.2912
|  | 0.10186 | #VALUE! | #VALUE! |  | #VALUE!
|  | 0.10186 | #VALUE! | #VALUE! |  | #VALUE!
|  | 0.10186 | #VALUE! | #VALUE! |  | #VALUE!
|  | 0.10186 | #VALUE! | #VALUE! |  | #VALUE!
|  | 0.10186 | #VALUE! | #VALUE! |  | #VALUE!
|  | 0.10186 | #VALUE! | #VALUE! |  | #VALUE!
|  | 0.10186 | #VALUE! | #VALUE! |  | #VALUE!
|  | 0.10186 | #VALUE! | #VALUE! |  | #VALUE!
|  | 0.10186 | #VALUE! | #VALUE! |  | #VALUE!
|  | 0.10186 | #VALUE! | #VALUE! |  | #VALUE!
|  | 0.10186 | #VALUE! | #VALUE! |  | #VALUE!
|  | 0.10186 | #VALUE! | #VALUE! |  | #VALUE!
|  | 0.10186 | #VALUE! | #VALUE! |  | #VALUE!
|  | 0.10186 | #VALUE! | #VALUE! |  | #VALUE!
|  | 0.10186 | #VALUE! | #VALUE! |  | #VALUE!
|  | 0.10186 | #VALUE! | #VALUE! |  | #VALUE!
|  | 0.10186 | #VALUE! | #VALUE! |  | #VALUE!
|  | 0.10186 | #VALUE! | #VALUE! |  | #VALUE!
|  | 0.10186 | #VALUE! | #VALUE! |  | #VALUE!
|  | 0.10186 | #VALUE! | #VALUE! |  | #VALUE!
|  | 0.10186 | #VALUE! | #VALUE! |  | #VALUE!
|  | 0.10186 | #VALUE! | #VALUE! |  | #VALUE!
|  | 0.10186 | #VALUE! | #VALUE! |  | #VALUE!
|  | 0.10186 | #VALUE! | #VALUE! |  | #VALUE!
|  | 0.10186 | #VALUE! | #VALUE! |  | #VALUE!
|  | 0.10186 | #VALUE! | #VALUE! |  | #VALUE!
|  | 0.10186 | #VALUE! | #VALUE! |  | #VALUE!
|  | 0.10186 | #VALUE! | #VALUE! |  | #VALUE!
|  | 0.10186 | #VALUE! | #VALUE! |  | #VALUE!
|  | 0.10186 | #VALUE! | #VALUE! |  | #VALUE!
|  | 0.10186 | #VALUE! | #VALUE! |  | #VALUE!
|  | 0.10186 | #VALUE! | #VALUE! |  | #VALUE!
|  | 0.10186 | #VALUE! | #VALUE! |  | #VALUE!
|  | 0.10186 | #VALUE! | #VALUE! |  | #VALUE!
|  | 0.10186 | #VALUE! | #VALUE! |  | #VALUE!
|  | 0.10186 | #VALUE! | #VALUE! |  | #VALUE!
|  | 0.10186 | #VALUE! | #VALUE! |  | #VALUE!
|  | 0.10186 | #VALUE! | #VALUE! |  | #VALUE!
|  | 0.10186 | #VALUE! | #VALUE! |  | #VALUE!
|  | 0.10186 | #VALUE! | #VALUE! |  | #VALUE!
|  | 0.10186 | #VALUE! | #VALUE! |  | #VALUE!
|  | 0.10186 | #VALUE! | #VALUE! |  | #VALUE!
|  | 0.10186 | #VALUE! | #VALUE! |  | #VALUE!
|  | 0.10186 | #VALUE! | #VALUE! |  | #VALUE!
|  | 0.10186 | #VALUE! | #VALUE! |  | #VALUE!
|  | 0.10186 | #VALUE! | #VALUE! |  | #VALUE!
Note on C10: see eq. (3.14) of Span&Wagner 1996
Note on A10: must be between -56.6 °C (triple point) and 30.9782 °C (critical T)

## SaturationCurves
Saturated liquid and vapor densities of CO2 as function of temperature
Equations:
Span R, Wagner W (1996), auxiliary equations (3.14) and (3.15)
Angus et al. (1976), approximation with eq. (4) and (5), p. 52
|  | Span & Wagner (1996) |  | Angus et al. (1976) |  | Comparison
T hom | 1-T/Tc | Dens(liq) | Dens(vap) | Dens(liq) | Dens(vap) | Error (liq) | Error (vap)
°C |  | (g/cm3) | (g/cm3) | (g/cm3) | (g/cm3) | % | %
-56.6 | 0.28796 | 1.1787 | 0.013737 | 1.1785 | 0.014031 | -0.015281 | 2.1398
-50 | 0.26626 | 1.1546 | 0.017924 | 1.1547 | 0.018098 | 0.008219 | 0.96999
-45 | 0.24982 | 1.1359 | 0.021717 | 1.1361 | 0.021839 | 0.022305 | 0.56062
-42 | 0.23996 | 1.1243 | 0.024281 | 1.1247 | 0.024384 | 0.029338 | 0.42243
-41 | 0.23667 | 1.1204 | 0.025188 | 1.1208 | 0.025286 | 0.03146 | 0.38833
-40 | 0.23338 | 1.1165 | 0.026121 | 1.1169 | 0.026215 | 0.033474 | 0.35896
-39 | 0.23009 | 1.1126 | 0.027082 | 1.113 | 0.027173 | 0.035383 | 0.3337
-38 | 0.22681 | 1.1086 | 0.028072 | 1.109 | 0.028159 | 0.03719 | 0.31199
-37 | 0.22352 | 1.1046 | 0.02909 | 1.105 | 0.029176 | 0.038896 | 0.29331
-36 | 0.22023 | 1.1006 | 0.030139 | 1.101 | 0.030222 | 0.040506 | 0.27723
-35 | 0.21694 | 1.0965 | 0.031218 | 1.097 | 0.0313 | 0.042021 | 0.26334
-34 | 0.21365 | 1.0924 | 0.032328 | 1.0929 | 0.032409 | 0.043445 | 0.2513
-33 | 0.21037 | 1.0883 | 0.03347 | 1.0888 | 0.033551 | 0.044779 | 0.24079
-32 | 0.20708 | 1.0842 | 0.034646 | 1.0847 | 0.034726 | 0.046028 | 0.23153
-31 | 0.20379 | 1.08 | 0.035856 | 1.0805 | 0.035936 | 0.047194 | 0.22328
-30 | 0.2005 | 1.0758 | 0.0371 | 1.0763 | 0.03718 | 0.04828 | 0.21583
-29 | 0.19721 | 1.0715 | 0.038381 | 1.0721 | 0.038461 | 0.04929 | 0.20899
-28 | 0.19393 | 1.0673 | 0.039698 | 1.0678 | 0.039779 | 0.050227 | 0.20259
-27 | 0.19064 | 1.063 | 0.041053 | 1.0635 | 0.041134 | 0.051093 | 0.19649
-26 | 0.18735 | 1.0586 | 0.042448 | 1.0591 | 0.042529 | 0.051893 | 0.19057
-25 | 0.18406 | 1.0542 | 0.043882 | 1.0548 | 0.043963 | 0.05263 | 0.18473
-24 | 0.18077 | 1.0498 | 0.045358 | 1.0503 | 0.045439 | 0.053308 | 0.17888
-23 | 0.17749 | 1.0453 | 0.046877 | 1.0459 | 0.046958 | 0.053931 | 0.17294
-22 | 0.1742 | 1.0408 | 0.048439 | 1.0414 | 0.04852 | 0.054502 | 0.16685
-21 | 0.17091 | 1.0363 | 0.050047 | 1.0368 | 0.050127 | 0.055025 | 0.16056
-20 | 0.16762 | 1.0317 | 0.051701 | 1.0322 | 0.051781 | 0.055505 | 0.15403
-19 | 0.16433 | 1.027 | 0.053404 | 1.0276 | 0.053482 | 0.055945 | 0.14724
-18 | 0.16104 | 1.0223 | 0.055156 | 1.0229 | 0.055233 | 0.056351 | 0.14015
-17 | 0.15776 | 1.0176 | 0.05696 | 1.0182 | 0.057035 | 0.056726 | 0.13276
-16 | 0.15447 | 1.0128 | 0.058816 | 1.0134 | 0.05889 | 0.057075 | 0.12506
-15 | 0.15118 | 1.008 | 0.060728 | 1.0085 | 0.060799 | 0.057403 | 0.11705
-14 | 0.14789 | 1.0031 | 0.062697 | 1.0036 | 0.062765 | 0.057715 | 0.10873
-13 | 0.1446 | 0.99811 | 0.064725 | 0.99869 | 0.064789 | 0.058015 | 0.10011
-12 | 0.14132 | 0.9931 | 0.066813 | 0.99368 | 0.066874 | 0.05831 | 0.091209
-11 | 0.13803 | 0.98803 | 0.068965 | 0.98861 | 0.069022 | 0.058604 | 0.082043
-10 | 0.13474 | 0.9829 | 0.071183 | 0.98348 | 0.071235 | 0.058903 | 0.072633
-9 | 0.13145 | 0.9777 | 0.07347 | 0.97828 | 0.073516 | 0.059213 | 0.063004
-8 | 0.12816 | 0.97243 | 0.075827 | 0.97301 | 0.075867 | 0.05954 | 0.053183
-7 | 0.12488 | 0.96709 | 0.078258 | 0.96767 | 0.078292 | 0.059889 | 0.043203
-6 | 0.12159 | 0.96167 | 0.080767 | 0.96225 | 0.080794 | 0.060268 | 0.033095
-5 | 0.1183 | 0.95618 | 0.083356 | 0.95676 | 0.083375 | 0.060683 | 0.022895
-4 | 0.11501 | 0.9506 | 0.086029 | 0.95118 | 0.08604 | 0.06114 | 0.01264
-3 | 0.11172 | 0.94494 | 0.08879 | 0.94553 | 0.088792 | 0.061646 | 0.0023698
-2 | 0.10844 | 0.93919 | 0.091643 | 0.93978 | 0.091636 | 0.06221 | -0.0078753
-1 | 0.10515 | 0.93335 | 0.094593 | 0.93394 | 0.094576 | 0.062838 | -0.018052
0 | 0.10186 | 0.92741 | 0.097644 | 0.928 | 0.097616 | 0.063538 | -0.028117
1 | 0.098571 | 0.92136 | 0.1008 | 0.92195 | 0.10076 | 0.064318 | -0.038024
2 | 0.095283 | 0.9152 | 0.10407 | 0.9158 | 0.10402 | 0.065187 | -0.047726
3 | 0.091995 | 0.90893 | 0.10746 | 0.90953 | 0.1074 | 0.066153 | -0.057173
4 | 0.088707 | 0.90253 | 0.11097 | 0.90314 | 0.1109 | 0.067226 | -0.066315
5 | 0.085419 | 0.89601 | 0.11462 | 0.89662 | 0.11453 | 0.068414 | -0.0751
6 | 0.08213 | 0.88934 | 0.1184 | 0.88996 | 0.11831 | 0.069728 | -0.083473
7 | 0.078842 | 0.88253 | 0.12234 | 0.88316 | 0.12223 | 0.071177 | -0.091378
8 | 0.075554 | 0.87556 | 0.12644 | 0.8762 | 0.12631 | 0.072772 | -0.098757
9 | 0.072266 | 0.86842 | 0.13071 | 0.86907 | 0.13057 | 0.074524 | -0.10555
10 | 0.068978 | 0.8611 | 0.13516 | 0.86175 | 0.13501 | 0.076444 | -0.11169
11 | 0.06569 | 0.85358 | 0.13981 | 0.85425 | 0.13964 | 0.078544 | -0.11712
12 | 0.062402 | 0.84585 | 0.14467 | 0.84653 | 0.14449 | 0.080838 | -0.12177
13 | 0.059114 | 0.83789 | 0.14976 | 0.83859 | 0.14958 | 0.083337 | -0.12556
14 | 0.055826 | 0.82968 | 0.15511 | 0.83039 | 0.15491 | 0.086057 | -0.12842
15 | 0.052538 | 0.82119 | 0.16073 | 0.82192 | 0.16053 | 0.089013 | -0.13027
16 | 0.04925 | 0.81239 | 0.16666 | 0.81314 | 0.16645 | 0.092223 | -0.13104
17 | 0.045962 | 0.80326 | 0.17293 | 0.80403 | 0.17271 | 0.095706 | -0.13064
18 | 0.042673 | 0.79375 | 0.17958 | 0.79454 | 0.17935 | 0.099485 | -0.12901
19 | 0.039385 | 0.78382 | 0.18665 | 0.78463 | 0.18641 | 0.10359 | -0.12606
20 | 0.036097 | 0.77339 | 0.1942 | 0.77423 | 0.19397 | 0.10806 | -0.12177
21 | 0.032809 | 0.76241 | 0.20232 | 0.76327 | 0.20208 | 0.11295 | -0.1161
22 | 0.029521 | 0.75077 | 0.21108 | 0.75166 | 0.21085 | 0.11834 | -0.10912
23 | 0.026233 | 0.73836 | 0.22061 | 0.73928 | 0.22039 | 0.12436 | -0.10101
24 | 0.022945 | 0.725 | 0.23108 | 0.72595 | 0.23087 | 0.13123 | -0.09222
25 | 0.019657 | 0.71047 | 0.24271 | 0.71146 | 0.24251 | 0.13937 | -0.083677
25.5 | 0.018013 | 0.70267 | 0.24906 | 0.70368 | 0.24886 | 0.14414 | -0.080052
26 | 0.016369 | 0.69443 | 0.25584 | 0.69547 | 0.25564 | 0.1496 | -0.07737
26.5 | 0.014725 | 0.68568 | 0.26311 | 0.68675 | 0.26291 | 0.15599 | -0.076261
27 | 0.013081 | 0.67634 | 0.27099 | 0.67744 | 0.27078 | 0.16374 | -0.077694
27.5 | 0.011437 | 0.66626 | 0.27959 | 0.66742 | 0.27935 | 0.17351 | -0.083211
28 | 0.0097926 | 0.65527 | 0.28909 | 0.65649 | 0.28881 | 0.18647 | -0.095375
28.5 | 0.0081485 | 0.6431 | 0.29975 | 0.64441 | 0.2994 | 0.20476 | -0.11871
29 | 0.0065045 | 0.62933 | 0.31201 | 0.63079 | 0.31151 | 0.2328 | -0.16191
29.5 | 0.0048605 | 0.61322 | 0.32659 | 0.61494 | 0.32579 | 0.28086 | -0.24386
30 | 0.0032164 | 0.59326 | 0.345 | 0.59551 | 0.34357 | 0.37909 | -0.41506
30.1 | 0.0028876 | 0.58854 | 0.34941 | 0.59097 | 0.34777 | 0.41185 | -0.47106
30.2 | 0.0025588 | 0.58348 | 0.35417 | 0.58612 | 0.35226 | 0.45259 | -0.53961
30.3 | 0.00223 | 0.57799 | 0.35936 | 0.5809 | 0.35711 | 0.50447 | -0.62517
30.4 | 0.0019012 | 0.57196 | 0.36508 | 0.57523 | 0.3624 | 0.57258 | -0.73467
30.5 | 0.0015724 | 0.56523 | 0.37151 | 0.56899 | 0.36824 | 0.66566 | -0.87968
30.6 | 0.0012436 | 0.55754 | 0.3789 | 0.562 | 0.3748 | 0.8002 | -1.0812
30.7 | 0.00091475 | 0.54842 | 0.38774 | 0.55397 | 0.38237 | 1.0117 | -1.3829
30.8 | 0.00058594 | 0.53687 | 0.39903 | 0.54436 | 0.39147 | 1.3954 | -1.8957
30.9 | 0.00025713 | 0.51979 | 0.41591 | 0.53198 | 0.40323 | 2.3448 | -3.0511
30.9782 | 0 | 0.4676 | 0.4676 | 0.51807 | 0.41647 | 10.7931 | -10.9338
Note on I7: compared to eq. (3.14) of Span&Wagner (1996)
Note on J7: compared to eq. (3.15) of Span&Wagner (1996)
Note on A99: kritische Temperatur
Note on B7: see eq. (3.14) of Span&Wagner 1996
Note on I6: Error of the Angus et al. (1976) values compared to the more reliable Span & Wagner (1996) data; major differences near the critical point only
Liquid + vapor
Liquid
Vapor

## Isochores
Calculation of an isochore for a pure CO2 inclusion with given density
Equation of state: Sterner & Pitzer (1994)
Input parameters in red
Output data in green
r [g/cm3] | 1.1
c [mol/cm3] | 0.025
v [cm3/mol] | 40
Isochore:
T [°C] | 600 | 620 | 640 | 660 | 680 | 700 | 720 | 740 | 760 | 780 | 800 | 820 | 840 | 860 | 880 | 900 | 920 | 940 | 960 | 980 | 1000 | 1020 | 1040 | 1060 | 1080 | 1100 | 1120 | 1140 | 1160 | 1180 | 1200 | 1220 | 1240 | 1260 | 1280 | 1300
P [MPa] | 639.6717 | 655.456 | 671.0943 | 686.5932 | 701.9587 | 717.1967 | 732.3129 | 747.3124 | 762.2004 | 776.9818 | 791.6609 | 806.2423 | 820.7301 | 835.1282 | 849.4405 | 863.6705 | 877.8217 | 891.8974 | 905.9006 | 919.8344 | 933.7017 | 947.5051 | 961.2472 | 974.9307 | 988.5577 | 1002.1306 | 1015.6516 | 1029.1227 | 1042.5459 | 1055.9231 | 1069.2562 | 1082.5468 | 1095.7967 | 1109.0074 | 1122.1805 | 1135.3174
EOS parameters:
T [K] | 873.15 | 893.15 | 913.15 | 933.15 | 953.15 | 973.15 | 993.15 | 1013.15 | 1033.15 | 1053.15 | 1073.15 | 1093.15 | 1113.15 | 1133.15 | 1153.15 | 1173.15 | 1193.15 | 1213.15 | 1233.15 | 1253.15 | 1273.15 | 1293.15 | 1313.15 | 1333.15 | 1353.15 | 1373.15 | 1393.15 | 1413.15 | 1433.15 | 1453.15 | 1473.15 | 1493.15 | 1513.15 | 1533.15 | 1553.15 | 1573.15
a1 | 2170.6565 | 2123.8238 | 2079.0426 | 2036.1809 | 1995.118 | 1955.7429 | 1917.9537 | 1881.6564 | 1846.7644 | 1813.1977 | 1780.8821 | 1749.749 | 1719.7346 | 1690.7798 | 1662.8293 | 1635.8318 | 1609.7394 | 1584.5073 | 1560.0937 | 1536.4593 | 1513.5675 | 1491.3838 | 1469.8759 | 1449.0132 | 1428.7673 | 1409.1111 | 1390.0193 | 1371.4679 | 1353.4343 | 1335.8971 | 1318.8361 | 1302.2321 | 1286.067 | 1270.3237 | 1254.9859 | 1240.038
a2 | 0.0052873 | 0.0054123 | 0.0055375 | 0.0056629 | 0.0057886 | 0.0059146 | 0.0060408 | 0.0061672 | 0.0062939 | 0.0064208 | 0.006548 | 0.0066754 | 0.006803 | 0.0069309 | 0.007059 | 0.0071874 | 0.007316 | 0.0074448 | 0.0075739 | 0.0077033 | 0.0078328 | 0.0079627 | 0.0080927 | 0.008223 | 0.0083536 | 0.0084844 | 0.0086154 | 0.0087466 | 0.0088782 | 0.0090099 | 0.0091419 | 0.0092741 | 0.0094066 | 0.0095393 | 0.0096723 | 0.0098055
a3 | 0.073333 | 0.074987 | 0.076645 | 0.078309 | 0.079978 | 0.081652 | 0.083331 | 0.085015 | 0.086704 | 0.088397 | 0.090096 | 0.0918 | 0.093509 | 0.095223 | 0.096941 | 0.098665 | 0.10039 | 0.10213 | 0.10387 | 0.10561 | 0.10736 | 0.10911 | 0.11087 | 0.11264 | 0.1144 | 0.11618 | 0.11796 | 0.11974 | 0.12153 | 0.12332 | 0.12512 | 0.12692 | 0.12873 | 0.13055 | 0.13237 | 0.13419
a4 | 0.26064 | 0.26889 | 0.27708 | 0.28522 | 0.2933 | 0.30132 | 0.30928 | 0.31718 | 0.32503 | 0.33282 | 0.34055 | 0.34822 | 0.35583 | 0.36339 | 0.37089 | 0.37833 | 0.38572 | 0.39304 | 0.40031 | 0.40752 | 0.41468 | 0.42177 | 0.42881 | 0.4358 | 0.44272 | 0.44959 | 0.4564 | 0.46315 | 0.46985 | 0.47649 | 0.48307 | 0.48959 | 0.49606 | 0.50247 | 0.50882 | 0.51512
a5 | 17.7473 | 18.1414 | 18.54 | 18.9431 | 19.3507 | 19.7627 | 20.1792 | 20.6002 | 21.0257 | 21.4557 | 21.8901 | 22.329 | 22.7724 | 23.2202 | 23.6725 | 24.1293 | 24.5906 | 25.0564 | 25.5266 | 26.0014 | 26.4805 | 26.9642 | 27.4524 | 27.945 | 28.4421 | 28.9437 | 29.4497 | 29.9603 | 30.4753 | 30.9948 | 31.5187 | 32.0472 | 32.5801 | 33.1175 | 33.6593 | 34.2057
a6 | 0.75522 | 0.75522 | 0.75522 | 0.75522 | 0.75522 | 0.75522 | 0.75522 | 0.75522 | 0.75522 | 0.75522 | 0.75522 | 0.75522 | 0.75522 | 0.75522 | 0.75522 | 0.75522 | 0.75522 | 0.75522 | 0.75522 | 0.75522 | 0.75522 | 0.75522 | 0.75522 | 0.75522 | 0.75522 | 0.75522 | 0.75522 | 0.75522 | 0.75522 | 0.75522 | 0.75522 | 0.75522 | 0.75522 | 0.75522 | 0.75522 | 0.75522
a7 | 586.1419 | 569.949 | 554.5737 | 539.9567 | 526.0442 | 512.7875 | 500.142 | 488.0672 | 476.5259 | 465.484 | 454.9104 | 444.7764 | 435.0554 | 425.7232 | 416.7572 | 408.1365 | 399.8419 | 391.8554 | 384.1605 | 376.7416 | 369.5844 | 362.6754 | 356.002 | 349.5527 | 343.3163 | 337.2827 | 331.4422 | 325.7858 | 320.305 | 314.9919 | 309.8389 | 304.8391 | 299.9857 | 295.2725 | 290.6935 | 286.2431
a8 | 120.1776 | 120.1673 | 120.1574 | 120.148 | 120.1389 | 120.1302 | 120.1219 | 120.1139 | 120.1062 | 120.0988 | 120.0916 | 120.0848 | 120.0781 | 120.0718 | 120.0656 | 120.0596 | 120.0539 | 120.0483 | 120.0429 | 120.0377 | 120.0327 | 120.0278 | 120.023 | 120.0184 | 120.014 | 120.0096 | 120.0054 | 120.0013 | 119.9973 | 119.9935 | 119.9897 | 119.9861 | 119.9825 | 119.979 | 119.9756 | 119.9723
a9 | -123.6586 | -122.9691 | -122.2814 | -121.5973 | -120.9182 | -120.2451 | -119.579 | -118.9207 | -118.2707 | -117.6296 | -116.9977 | -116.3753 | -115.7626 | -115.1598 | -114.5669 | -113.984 | -113.411 | -112.8481 | -112.295 | -111.7518 | -111.2183 | -110.6944 | -110.1799 | -109.6749 | -109.179 | -108.6921 | -108.2141 | -107.7449 | -107.2841 | -106.8318 | -106.3877 | -105.9516 | -105.5234 | -105.1029 | -104.6899 | -104.2843
a10 | 126.8736 | 124.4365 | 122.1061 | 119.8757 | 117.7388 | 115.6898 | 113.7233 | 111.8344 | 110.0187 | 108.2719 | 106.5902 | 104.9701 | 103.4082 | 101.9014 | 100.4469 | 99.042 | 97.6842 | 96.3711 | 95.1007 | 93.8708 | 92.6795 | 91.5251 | 90.4059 | 89.3202 | 88.2666 | 87.2437 | 86.2502 | 85.2848 | 84.3464 | 83.4338 | 82.5459 | 81.6819 | 80.8407 | 80.0214 | 79.2233 | 78.4454
Coefficients of equation of state
i | ci1 | ci2 | ci3 | ci4 | ci5 | ci6
1 | 0 | 0 | 1826134 | 79.2244 | 0 | 0
2 | 0 | 0 | 0 | 6.6561e-05 | 5.7153e-06 | 3.0222e-10
3 | 0 | 0 | 0 | 0.0059958 | 7.167e-05 | 6.2416e-09
4 | 0 | 0 | -1.327 | -0.15211 | 0.00053654 | -7.1115e-08
5 | 0 | 0 | 0.12457 | 4.9045 | 0.0098221 | 5.5962e-06
6 | 0 | 0 | 0 | 0.75522 | 0 | 0
7 | -393446440000 | 90918237 | 427767.16 | -22.3479 | 0 | 0
8 | 0 | 0 | 402.8261 | 119.7163 | 0 | 0
9 | 0 | 22995650 | -78971.817 | -63.3765 | 0 | 0
10 | 0 | 0 | 95029.765 | 18.0381 | 0 | 0
T0 [K] | ci2: -273.15
R [bar*cm3/mol/K] | ci1: 83.1447
Note on A8: mole concentration
Note on A9: molar volume